## Sheet1
TTS
ThruTubing Solutions
"A" | Circulation Rate, GPM | 134.4
"B" | Inside Dia of Casing, Inches | 4
"C" | Outside Dia of Coiled Tubing, Inches | 2
"D" | Depth to bottom of Tool String, Feet | 3122
| Annular Velocity, ft/min | 274.4
| Bottoms Up, minutes | 11.3776
| Annular Capacity, bbl/ft | 0.011657
| Annular Capacity, bbl | 36.394
Hydrostatic Pressure Calculation
| Weight of Fluid, PPG | 8.4
| TVD - Depth, Feet | 9594
| Hydrostatic Pressure at given depth, psi | 4190.6592